## SD - STRUCTURAL DETAILS (2019)
STRUCTURAL DETAILS (SD)
Detail | Version | Wind Zone | Description
100 | A | 120/130/150 | MONO SLAB - SIDING
101 | A | 120/130/150 | MONO SLAB AT GARAGE - SIDING
102 | A | 120/130/150 | MONO SLAB - BRICK
103 | A | 120/130/150 | MONO SLAB AT GARAGE - BRICK
104 | A | 120/130/150 | THICKENED SLAB AT BEARING WALL
105 | A | 120/130/150 | THICKENED SLAB AT STEP (GARAGE)
105 | B | 150 | STEM WALL STEP AT GARAGE/HOUSE
106 | A | 120/130/150 | STEM WALL - SIDING
106 | B | 120 | STEM WALL - SIDING W/ BRICK SKIRT
107 | A | 120/130/150 | STEM WALL AT GARAGE - SIDING
107 | B | 120 | STEM WALL AT GARAGE - SIDING W/ BRICK SKIRT
108 | A | 120/130/150 | STEM WALL - BRICK
109 | A | 120/130/150 | STEM WALL AT GARAGE - BRICK
110 | A | 120/130/150 | CRAWL SPACE - SIDING
110 | B | 120 | CRAWL SPACE - SIDING W/ BRICK SKIRT
111 | A | 120/130/150 | CRAWL SPACE AT GARAGE - SIDING
111 | B | 120 | CRAWL SPACE AT GARAGE - SIDING W/ BRICK SKIRT
112 | A | 120/130/150 | CRAWL SPACE - BRICK
113 | A | 120/130/150 | CRAWL SPACE AT GARAGE - BRICK
114 | A | 120 | BASEMENT WALL-CMU - SIDING W/ BRICK SKIRT
115 | A | 120 | BASEMENT WALL-CMU - BRICK
116 | A | 120 | BASEMENT WALL-CONCRETE - SIDING
117 | A | 120 | BASEMENT WALL-CONCRETE - BRICK
118 | A | ALL | BASEMENT WALL AT GARAGE/BASEMENT STAIR
STRUCTURAL DETAILS (SD)
Detail | Version | Wind Zone | Description
200 | A | ALL | DECK BAND AT TRUSS (PERPENDICULAR)
201 | A | ALL | DECK BAND AT TRUSS (PARALLEL)
202 | A | ALL | STUD SPLICE AT STAIR
STRUCTURAL DETAILS (SD)
Detail | Version | Wind Zone | Description
800 | A | ALL | HEADER STRAP AT WINDOWS (1000 # CAPACITY)
800 | B | ALL | HEADER STRAP AT WINDOW (2000# CAPACITY)
801 |  | 150 | PILE - DROPPED GIRDER CONNECTION
801 | A | 150 | PILE - FLUSH GIRDER CONNECTION
802 |  | 150 | PILE - GIRDER CONNECTION AT CORNER (DBL NOTCH)
803 |  | ALL | PILE SPLICE AT GIRDER
804 |  | ALL | ELEVATOR PAD ON PILES
804 | A | ALL | ELEVATOR PAD ON PILES - CMU WALLS
805 |  | ALL | Y-BRACE DETAIL - 6X6
806 |  | ALL | X-BRACE DEATIL - 2X10
807 |  | ALL | BREAK AWAY WALL
STRUCTURAL DETAILS (SD)
Detail | Version | Wind Zone | Description
900 |  | ALL | APA PORTAL FRAME MONO SLAB
901 |  | ALL | APA PORTAL FRAME CMU WALL
902 |  | ALL | APA PORTAL FRAME END CONDITION
903 |  | ALL | HD - HOLD DOWN DETAIL - SLAB OR CMU
904 |  | ALL | HD - HOLD DOWN DETAIL - OVER WOOD FLOOR
905 |  | ALL | CS PORTAL FRAME
906 |  | ALL | CS PORTAL FRAME - END CONDITION | 200 | Bearing Reincorcement Detail - Single Ply
907 |  | ALL | GARAGE WING WALL REINFORCING | 200A | Bearing Reincorcement Detail - Double Ply
908 |  | ALL | APA PF - SECTION - STEM SLAB W/ BRICK SKIRT | 200B | Bearing Reincorcement Detail - Squash Block Option
909 |  | ALL | APA PF - SECTION - UPPER LEVEL | 200C | Bearing Reincorcement Detail - Squash Block Option
910 |  | ALL | APA PORTAL FRAME - WOOD FLOOR OVER CMU | 200D | Bearing Reincorcement Detail - Squash Block Option
|  |  |  | 200E | Bearing Reincorcement Detail - Squash Block Option
|  |  |  | 200F | Bearing Reincorcement Detail
|  |  |  | 201 | Typ. Garage Beam Bearing - Garage Main Beam Bearing - I-Beam
|  |  |  | 202 | Typ. Garage Beam Bearing - Garage Main Beam Bearing - LVL Beam
|  |  |  | 211 | Beam Detail - Partially dropped I-Beam w/ Floor Truss

## SN - STRUCTURAL NOTES (2019)
STRUCTURAL NOTES (SN)
Number | Version | Wind Zone | Description
100 |  | ALL | ENGINEERS LABEL FOR SEAL
100 | A | ALL | ENGINEERS LABEL FOR SEAL - TH UNITS
101 |  | ALL | SD SHEET REFERENCE
102 |  | ALL | ORIGINAL DOCUMENT ISSUE
102 | A | ALL | ORIGINAL DOCUMENT ISSUE - MARK
103 |  | ALL | "D" REFERENCE DISCLAIMER
104 |  | ALL | ENGINEERING REVISIONS STAMP
STRUCTURAL NOTES (SN)
Number | Version | Wind Zone | Description
200 | A | 120/130/150 | FOUNDATION STRUCTURAL NOTES - CRAWL
200 | B | 120/130/150 | FOUNDATION STRUCTURAL NOTES - STEM WALL SLAB
200 | C | ALL | FND STR NOTES LEGEND (ABBREVIATED) - CRAWL
200 | D | ALL | FND STR NOTES LEGEND (ABBREVIATED) - STEM WALL
200 | E | 150 | GROUND FLOOR STRUCTURAL NOTES - PILING
201 | A | 120 | BASEMENT WALL NOTES (CMU OR CONCRETE)
202 | A | 120 | PER AND CURTAIN WALL NOTES
203 |  | ALL | FOUNDATION VENT CALCULATIONS
204 |  | ALL | "WHERE GRADE PERMITS" - WALL NOTE
205 |  | ALL | CONCRETE SLAB NOTE - TYPICAL
206 |  | ALL | ASSUMED SOIL BEARING CAPACITY
207 |  | ALL | 2X4@12 OR 2X6@16 STUDS ON 18X10 THICKED SLAB
208 |  | ALL | MASONRY PIER ON 24X24X8 FTG
209 |  | ALL | 4X4 POST ON 16X16X8 FTG
210 |  | ALL | 6X6 POST ON 24X24X8 FTG
211 | A | ALL | 24X24X10 FTG
211 | B | ALL | 24X24X10 FTG W/ (2) #4 EACH WAY
212 | A | ALL | 30X30X10 FTG
212 | B | ALL | 30X30X10 FTG W/ (2) #4 EACH WAY
213 | A | ALL | 36X36X12 FTG
213 | B | ALL | 36X36X12 FTG W/ (3) #4 EACH WAY
214 | A | ALL | 42X42X12FTG W/ (3) #4 EACH WAY
215 | A | ALL | 48X48X12 FTG W/ (4) #5 EACH WAY
216 |  | ALL | SOLID FILLED MASONRY AT POINT LOAD
217 |  | ALL | 3-1/2" STEEL PIPE COLUMN STANDARD NOTE
218 |  | ALL | 22 GAUGE (1.5C) DECKING
219 |  | ALL | PRECAST CONCRETE WALL NOTES
220 |  | ALL | TREATED BAND PER APPENDIX M
221 |  | ALL | HD HOLD-DOWN NOTE
222 |  | ALL | SPF#2 JOIST NOTE WITH SYP#2 OPTIONS
223 |  | ALL | FIREPLACE FOOTING SPECIFICATION
STRUCTURAL NOTES (SN)
Number | Version | Wind Zone | Description
300 | A | ALL | HEADER / BEAM NOTES - (2)2X6
300 | B | ALL | HEADER / BEAM NOTES - (2)2X10
301 | A | 120/130/150 | TRUSS SYSTEM REQUIREMENTS
302 |  | ALL | INSTALL I-JOISTS ACCORDING TO MANUF. SPECS
303 |  | ALL | BALLOON FRAME - 2X6 @ 12" OC W/ CLIPS, ETC.
304 |  | ALL | BALLOON FRAME - 2X4 @ 12" OC W/ SCISSOR TRUSS
305 |  | ALL | BALLOON FRAME: 2X6 @ 12 OR (2)2X4 @ 12"
306 |  | ALL | BALLOON FRAME: (2)2X6 @ 12" OC
307 |  | ALL | HEADER TO VALLEY LAG SCREW ATTACHMENT
308 | A | ALL | 4X4 PORCH COLUMN WITH PORCH NOTES
308 | B | ALL | 6X6 PORCH COLUMN WITH PORCH NOTES
308 | C | ALL | PORCH PORCH NOTES
309 |  | ALL | PLUMB WALL SPECIFICATION
310 |  | ALL | GARAGE SLAB ELEVATION FOR CLEARANCE
311 |  | ALL | SHEATH BOTH SIDES OF WALL WITH OSB
312 |  | ALL | COLLAR TIES BELOW RIDGE
313 |  | ALL | FLOOR NOTE FOR TILE, ETC.
314 | A | 120/130/150 | STRUCTURAL NOTES - FULL
315 | A | 120/130/150 | FRAMING NOTES
316 |  | ALL | 8X8 POST - NOTCH TO ACCEPT HEADER AND BOLT
317 |  | ALL | DECK FRAMING NOTE (TRUSS FLOOR SYSYTEM)
318 | A | ALL | CHIMNEY CHASE FRAMING - SIDING
318 | B | ALL | CHIMNEY CHASE FRAMING - BRICK
319 | A | ALL | STEP LINTEL ON DR W/ DR ATTACHED TO WALL
319 | B | ALL | STEP LINTEL 6X4X5/16 ATTACHED TO WALL
320 | A | ALL | LINTEL ADD ON NOTE FOR BEAMS (6X4 W/ 1/2" @ 16" OC)
321 | A | ALL | PORTAL FRAME LEGEND
STRUCTURAL NOTES (SN)
Number | Version | Wind Zone | Description
400 | A | 120/130/150 | ROOF FRAMING NOTES
401 |  | ALL | ATTIC VENT CALCULATIONS
STRUCTURAL NOTES (SN)
Number | Version | Wind Zone | Description
500 | A | ALL | I-JOIST OPTIONS: TJI 210 - LPI 20PLUS - BCI 5000S
500 | B | ALL | I-JOIST OPTIONS: TJI 230 - LPI 32PLUS - BCI 6000S
500 | C | ALL | I-JOIST OPTIONS: TJI 360 - LPI 36 - BCI 60S

## DE & CN
DETAILS (DE) |  |  |  | COMMON NOTES (CN) |  | BEAMS (BM) |  | HIGH WIND (HW) |  |  |  | SIMPSON HANGERS
FOUNDATION |  | I-JOISTS |  | GENERAL
100 | Mono Slab - Siding | 400 | I-joist at steel beam - 4 x plate | 100 | Engineer's label for seal | 1 | 1/2x9 flitch beam or (2) 1.75x12 LVL |  |  |  |  | REF | MEMBER SIZE | FACE MOUNT OR TOP FLANGE | SIMPSON HANGER | FLOOR LOAD (SPF #2)
100A | Mono Slab - Siding w/ Exposed Brick - 2x6 wall | 401 | I-joist w/ 2 x joist cantilever detail | 101 | "SD" sheet reference | 2 | 3/8x9 flitch beam or (2) 1.75x9.25 LVL |  | FOUNDATION DETAILS |  | ROOF DETAILS
100B | Mono Slab - Siding w/ Exposed Brick - 2x4 wall | 402 | Deep I-joist bearing at (2) 2x10 band | 102 | Original document issue | 3 | 1/2x9 flitch beam | 100 | Mono Slab - Siding | 400 | Hip/Ridge connector - HRC | H1 | (2) 2x8 | FM | LUS 28-2 | 1050
101 | Mono Slab - Brick | 403 | Floor truss at steel beam - 4 x plate | 103 | "D" reference disclaimer | 4 | 3/8x9 flitch beam | 101 | Mono Slab - Brick | 401 | Hip connector plate - HCP | H2 | (3) 2x8 | FM | LUS 28-3 | 1050
102 | Mono Slab at Garage - Siding | 404 | I-joist at steel beam w/ top flush | 104 | Eng. Revisions | 5 | 5/8x9 flitch beam | 102 | Mono Slab at Garage - Siding | 402 | Rafter bearing | H3 | (2) 2x10 | FM | LUS 210-2 | 1465
103 | Mono Slab at Garage - Brick | 405 | I-joist at steel beam 2 x top | 105 | Refer To Sheet # For Structural Notes | 6 | 3/4x9 flitch beam or W8x15 | 103 | Mono Slab at Garage - Brick | 403 | Truss bearing | H4 |  | FM | HU 210-2 (MAX) | 2090
104 | Slab - House/Garage Thickened Slab | 406 | Floor Truss at Steel Beam | 106 | SE Lable for seal for Townhouse Units | 7 | (2) 1.75x9.25 LVL | 104 | Slab - House/Garage Thickened Slab | 404 | 110 MPH - Rafter Tie | H5 |  | TF | HUS 210-2TF | 3083
105 | Thickened Slab with Bearing Wall | 407 |  | FOUNDATION |  | 8 | (2) 1.75x11.875 LVL | 105 | Thickened Slab with Bearing Wall | 405 | 110 MPH - Rafter Tie Perpendicular | H6 | (3) 2x10 | FM | LUS 210-3 | 1465
106 | Stem Wall Slab - Siding |  |  | 200 | Foundation structural notes | 9 | (2) 1.75x14 LVL | 106 | Stem Wall Slab - Siding | 406 | 130 MPH - Rafter Tie Perpendicular | H7 |  | FM | HU 210-3 (MAX) | 2090
107 | Stem Wall Slab - Brick |  |  | 201 | Foundation notes w/ LVL | 10 | (2) 1.75x16 LVL | 107 | Stem Wall Slab - Brick |  |  | H8 |  | TF | HU 210-3TF | 3569
108 | Stem Wall Slab at Garage - Siding |  |  | 202 | Wood "I" joist option | 11 | (2) 1.75x18 LVL | 108 | Stem Wall Slab at Garage - Siding |  |  | H9 | (2) 2x12 | FM | HUS 212-2 | 2065
109 | Stem Wall Slab at Garage - Brick |  |  | 203 | Basement wall reinforcing table | 12 | W12x19 or (2) 1.75x18 LVL | 109 | Stem Wall Slab at Garage - Brick |  |  | H10 |  | FM | HU 212-2 (MAX) | 2550
110 | Crawl Space - Siding | CONNECTIONS |  | 204 | Pier and curtain wall notes | 13 | W14x22 or W12x26 or (3) 1.75x18 LVL | 110 | Crawl Space - Siding |  | COMMON NOTE: FOOTING |  |  | FM | SEE (2) 2x10
111 | Crawl Space - Brick | 500 | Typical I-beam connection | 205 | Foundation vent calculations | 14 | W12x16 or (2) 1.75x16 LVL | 111 | Crawl Space - Brick | 500 | Ground level structural notes | H11 |  | TF | HU 212-2TF | 3814
112 | Crawl Space at Garage - Siding | 501 | I-beam to flitch beam | 206 | Typical foundation wall height | 15 | W12x14 or (2) 1.75x14 LVL | 112 | Crawl Space at Garage - Siding | 501 | 110 MPH - FND Structural Notes | H12 | (3) 2X12 | FM | HU 212-3 (MAX) | 2550
113 | Crawl Space at Garage - Brick | 502 | Flitch beam to I-beam | 207 | Where grade permits | 16 | W12x14 or (2) 1.75x16 LVL | 113 | Crawl Space at Garage - Brick | 502 | 130 MPH - FND Structural Notes |  |  | FM | SEE (3) 2x10
114 | Basement Wall Masonry - Siding | 503 | Flitch beam to flitch beam | 208 | 4" conc. Slab w/ fibermesh @ garage | 17 | W12x22 | 114 | Porch Post Holdown at Pier |  |  | H13 |  | TF | HU 212-3TF | 3913
115 | Basement Wall Masonry - Brick | 504 | Small I-beam to large I-beam w/ bottom flush | 209 | Assumed soil bearing capacity | 18 | 1/2x9 flitch beam or (3) 1.75x9.25 LVL | 115 | Holdown at Garage Door End |  |  | H14 | (2) 1.75x9.25 LVL | FM | HUS 410 | 1650
116 | Basement Wall Poured Concrete - Siding | 505 | Small I-beam to large I-beam w/ top flush | 210 | 2x4@12" or 2x6@16" on 18x10 thkd. Slab | 19 | (2) 2x10 hdr w/ sp or (2) 1.75x9.25 LVL | 116 | 110 MPH Crawl -Siding |  | COMMON NOTE: FLOOR PLAN | H15 |  | FM | HU 410 (MAX) | 2090
117 | Basement Wall Poured Concrete - Brick | 506 | LVL to I-beam (parallel) | 211 | Masonry pier on 24x24x8 conc. footing | 20 | 3.5x9.5 T.S. | 117 | 110 MPH Crawl - Brick | 600 | Structural Notes (130/140 mph) | H16 |  | FM | HHUS 410 | 4385
118 | Dropped Floor at girder (8" max step) | 507 | I-beam splice | 212 | 4x4 post on 16x16x8 conc. footing | 21 | 3.5x11.875 T.S. | 118 | 110 MPH Garage - Siding | 601 | Interior braced wall (FF-RT) Parallel | H17 |  | FM | HGUS 48 | 5890
119 | Dropped Floor at girder (8" max step) - I-Joist | 508 | Three bolt connection for I-beam | 213 | 6x6 post on 24x24x8 conc. footing | 22 | 3.5x14 T.S. | 119 | 110 MPH Basement - Siding | 602 | Interior braced wall (FF-RT) Perpendicular | H18 |  | FM | HGUS 410 | 7365
120 | Dropped Floor Detail (1'-4" Double Stack Girder) | 509 |  | 214 | 24x24x10 Conc. Lug ftg. | 23 | 3.5x16 T.S. | 120 | 110 MPH Stem Wall - Brick | 603 | Interior braced wall (SF-RT) Parallel | H19 |  | TF | HWU 3.56/9.5 | 5415
121 | Dropped Girder |  |  | 215 | 30x30x10 Conc. Lug ftg. | 24 | 3.5x18 T.S. | 121 | 110 MPH Pier and Curtain - Brick | 604 | 110 MPH - Structural Notes | H20 |  | TF | HGLTV 3.59 | 6690
122 | Pipe Column with Steel Header |  |  | 216 | 3-1/2 dia. pipe column | 25 | 3.5x9.5 NORDIC LAM 24F-1.9E |  |  |  |  | H21 | (3) 1.75x9.25 LVL | FM | HU 610 (MAX) | 2090
123 | Pipe Column with LVL Header | BRICK |  | 217 | 22 gauge inserted "B" decking | 26 | 3.5x11.875 NORDIC LAM 24F-1.9E |  |  |  |  | H22 |  | FM | HHUS 5.50/10 | 4385
124 | New / Existing Foundation Detail | 600 | Lintel at gable left side | 218 | 4" Slab Spec - Interior | 27 | 3.5x14 NORDIC LAM 24F-1.9E |  |  |  |  | H23 |  | FM | HGUS 5.50/10 | 7510
125 | New / Existing Foundation Detail - FLUSH | 601 | Lintel at gable right side | 219 | Superior Walls Note | 28 | (4) 1.75x18 LVL w/ (2) 1/2" ø BOLTS @ 24" OC |  |  |  |  | H24 |  | TF | HB 5.50/9.25 | 3820
126 | Deck Attachment Detail | 602 | I-beam w/ brick plate | 220 |  | 29 | (2) 2X10 Hdr. w/ Dbl. Stud Pocket Or |  |  |  |  | H25 |  | TF | HWU 5.50/9.25 | 5415
127 | Corbel Detail | 603 | Large beam at offset brick (joist) |  |  |  | (2) 1.75X9.25 LVL w/ Triple Jack |  |  |  | COMMON NOTE: ROOF | H26 | (2) 1.75x11.875 LVL | FM | HU 412 (MAX) | 2550
128 | Basement Wall - Garage/Basement Stairs Section | 604 | Large beam at offset brick (bci) | FLOOR PLANS |  | 30 |  |  |  | 700 | 130 MPH - Roof framing notes | H27 |  | FM | HGUS 412 | 7690
129 | Porch Port at Turn Down | 605 | W10x Beam at offset (brick) | 300 | Header schedule & # of support Studs |  |  |  |  | 701 | 140 MPH - Roof framing notes |  |  | FM | SEE (2) 1.75x9.25 LVL
|  | 606 | Lintel above porch | 301 | HDR schedule & # of support Studs over (7) |  |  |  |  | 702 | 110 MPH Roof framing notes | H28 |  | TF | HWU 3.56/11.88 | 5415
|  | 607 | Lintel on gable (DR attached to wall) | 302 | Truss reference |  |  |  |  | 703 | SC - 130 MPH - Roof framing notes | H29 |  | TF | HGLTV 3.511 | 6690
|  | 608 | Brick support at cantilevered floor joists | 303 | Install "I" joists according to mfr.'s specs |  |  |  | PILING DETAILS |  |  | H30 | (2) 1.75x14 LVL | FM | HU 416 (MAX) | 3015
|  | 609 | Offset beam at brick | 304 | Install 1/2" OSB/CDX plywood 4'-0" above |  |  | 200 | Pile/Girder connection |  |  | H31 |  | FM | HGUS 414 | 7890
|  | 610 | Lintel at half round window | 305 | Balloon frame w/ 2x6 studs @ 12" o.c. |  | BRACING DETAILS (BD) | 201 | Double Notch Pile |  |  | H32 |  | TF | HWU 3.56/14 | 5415
|  | 611 | Suspended hearth | 306 | Balloon Frame w/ 2x4 @ 12" o.c. - TRUSS | 1 | Garage Wing Wall Reinforcing (Only for CMU) | 202 | Pile splice at Girder |  |  | H33 |  | TF | GHGLTV 3.514 | 6690
|  | 612 | Lintel on Gable (lintel attched to wall) | 307 | Balloon frame w/ (2) 2x4 or 2x6 @ 16" o.c. | 2 | Alternate Nailing Braced Wall | 203 | Elevator Pad on Piles
|  | 613 |  | 308 | Balloon frame w/ (2) 2x6 @ 12" o.c. | 3 | "HD" Holddown Detail (on Wood Floor)
|  |  |  | 309 | Header to valley attachment | 4 | "HD" Holddown Detail (on Concrete or CMU)
|  |  |  | 310 | Porch to header attachment | 5 | NOT USED |  | FLOOR PLAN DETAILS
FLOOR PLANS |  |  |  | 311 | For stiffer floor | 6 | FTG Section at SSW Panels - CMU Wall | 300 | Header attachment at porch
200 | LVL beam bearing reinforcement |  |  | 312 | Plumb wall specification | 7 | FTG Section at SSW Panels - Mono Slab | 301 | Deck attachment at house band
201 | Typical dropped garage beam bearing (Steel) | SUSPENDED SLAB |  | 313 | Garage Slab Elevation | 8 | FTG Section at SSW Panels - Concrete Wall | 302 | Header Strap
202 | Typical dropped garage beam bearing (LVL) | 700 | Suspended garage slab | 314 | Structural notes | 9 | SSW Adjacent to Header (Standard Wall) | 303 | Blocking detail
203 | Steel bearing plate (Steel Beam) | 701 | Decking detail (pour stop at side) | 315 | Stud Pocket to plate attachment | 10 | BD-4 Detail with (2) Anchors | 304 | Y-Brace
204 | NOT USED | 702 | Decking detail (pour stop at end) | 316 | Sheath garage wall | 11 | BD-1 Detail over Wood Floor | 305 | Header attachment at garage support
205 | Partially dropped I-beam w/ bearing plate option | 703 | Bar Joist End Bearing on wall | 317 | Adjust window layout | 12 | APA Portal Frame - Mono | 306 | 110 MPH - Blocking Detail
206 | W10x33 flush beam - In Floor Only | 704 | Bar Joist Side Bearing | 318 | Sheath Wall (No Garage) | 13 | APA Portal Frame - CMU
207 | W10x49 Flush Beam - In Floor Only | 705 | Bar Joist bridging | 319 | Collar Ties Below Ridge | 14 | APA Portal Frame - Wood Floor Over CMU
208 | W8 Flush Beam w/ Narrow Flange | 706 | Bar Joist Bearing on beam | 320 | Floor Note for Tile, Etc | 15 | APA Portal Frame - END Condition
209 | W8 Flush Beam w/ Wide Flange (w/ Nailer) | 707 | Not used |  |  | 16 | CS-PF - Portal Frame
210 | W8x28 Flush (in 2 x 8 floor system) | 708 | Susp. Slab W/ Brick Veneer |  |  | 17 | CS-PF - Portal Frame - END Condition
211 | Beam/Truss Detail (Partially Dropped Steel @ Truss) | 709 | Susp. Garage Slab - No Ftg. |  |  | 18 | APA Portal Frame - Concrete Stem Wall
212 | Strongback detail | 710 | Susp. Slab W/ Brick Veneer |  |  | 21 | APA Portal Frame - Wood Floor Over Concrete
213 | Direct Stud Bearing (LVL on Studs) | 711 | Susp/ Slab @ Garage Wall-Conc. Wall w/ Siding | ROOF
214 | Direct Beam Bearing (LVL on PSL) | 712 | Susp/ Slab @ Garage Wall-Conc. Wall w/ Siding (Beam) | 400 | Roof framing notes |  | Bracing Notes 100
215 | Balcony section | 713 |  | 401 | Attic vent calculations |  | Bracing Notes 130
216 | Main garage support at garage header |  |  | 402 | Double roof truss |  | CN314 100
217 | Beam Brg. (Steel) on PSL Column @ Corner | SPECIAL |  | 403 |  |  | CN314 130
218 | Dropped Garage (Steel) Beam on PSL (Single Jacks) | 800 | Plant shelf
219 | Dropped Garage (Steel) Beam on PSL (Double Jacks) | 801 | Steel bearing plate w/ offset to plate | I-JOISTS
220 | Dropped LVL Garage Beam On PSL | 802 | STR Tubing Header profile | 500 | I-Joist options ( <16")
221 | W10x49 Beam Section w/ Wall Above | 803 | W16X45 in 2 x 10 floor | 501 | I-Joist options ( >16")
222 | Steel Column (Steel Header) Garage | 804 | Narrow Wall b/w headers | 502 | 11-7/8" / 16" Combo Spec
223 | Steel Column (LVL Header) Garage | 805 | Narrow Wall @ Bans - bottom | 503 | 11-7/8" spec
224 | Balloon Frame Wall w/ All Header Options | 806 | Narrow Wall - Full Wall @ FND | 504
225 | Bay Seat Detail | 807 | Garage Wall Detail - 7" PSL Column
226 | Balloon Frame Wall / Header Detail (LTP4) | 808 | Garage Wall Detail - 5 1/4" PSL Column
227 | Direct Beam Bearing On Studs (Steel Beam) | 809 | Direct Beam Bearing
228 | Garage Door Header (Steel) | 810 |  | BRICK
229 | Cantilevered I-Joist w/ Deck Attached |  |  | 600 | Chase framing for brick wrap chimney
230 | W10X39 Beam Section w/ Wall Above |  |  | 601 | Lintel on DR w/ DR bolted to wall
231 | Direct Beam Bearing on PSL (Steel Beam) |  |  | 602 | 6x4x5/16 lintel bolted to wall studs
232 | W8 Beam Section w/ Blocking |  |  | 603 | Lintel 6x4x5/16 bolted to header with 1/2" bolts
233 |  |  |  | 604
SPECIAL
ROOF |  |  |  | 700
300 | Detail at rafter |  |  | 701
301 | Detail at rafter (perpendicular)
302 | Rafter Splice
303 | Roof beam at vault
304 | Rafter tie at vault
305 | Double rafter attachment
306 | Triple rafter attachment
307 | Flat Roof Detail
308 | Ridge/dbl. Rafter connection
309 | False Ridge Splice
310 | NOT USED
311 | Flat Roof Detail (2-Ply LVL Beam/Band)

## Sheet2
COMMON NOTES
| GENERAL |  |  | ROOF
CN # | Description | OLD CN# | CN # | Description | OLD CN#
100 | Engineer's label for seal | CN1 | 400 | Roof framing notes | CN7
101 | "SD" sheet reference | CN4 | 401 | Attic vent calculations | CN8
102 | Original document issue |  | 402 | Double roof truss
103 | "D" reference disclaimer | CN23 | 403
104 |  |  | 404
105 |  |  | 405
106 |  |  | 406
107 |  |  | 407
108 |  |  | 408
109 |  |  | 409
110 |  |  | 410
| FOUNDATION |  |  | I-JOISTS
CN # | Description | OLD CN# | CN # | Description | OLD CN#
200 | Foundation structural notes | CN3 | 500 | I-Joist options ( <16")
201 | Foundation notes w/ LVL |  | 501 | I-Joist options ( >16")
202 | Wood "I" joist option | CN34 | 502
203 | Basement wall reinforcing table | CN11 | 503
204 | Pier and curtain wall notes | CN12 | 504
205 | Foundation vent calculations | CN5 | 505
206 | Typical foundation wall height | CN6 | 506
207 | Where grade permits |  | 507
208 | 4" conc. Slab w/ fibermesh | CN33 | 508
209 | Assumed soil bearing capacity | CN32 | 509
210 | 2x4@12" or 2x6@16" on 18x10 thkd. Slab |  | 510
211 | Masonry pier on 24x24x8 conc. footing | CN31 |  | BRICK
212 | 4x4 post on 16x16x8 conc. footing | CN29 | CN # | Description | OLD CN#
213 | 6x6 post on 24x24x8 conc. footing | CN30 | 600 | Chase framing for brick wrap chimney | CN18
214 | 24x24x10 Conc. Lug ftg. |  | 601 | Lintel on DR w/ DR bolted to wall | CN16
215 | 30x30x10 Conc. Lug ftg. |  | 602 | 6x4x5/16 lintel bolted to wall studs | CN15
216 | 3-1/2 dia. pipe column | CN17 | 603
217 | 22 gauge inserted "B" decking | CN27 | 604
218 |  |  | 605
219 |  |  | 606
220 |  |  | 607
221 |  |  | 608
222 |  |  | 609
223 |  |  | 610
224 |  |  |  | SPECIAL
225 |  |  | CN # | Description
| FLOOR PLANS |  | 700
CN # | Description | OLD CN# | 701
300 | Header schedule | CN9 | 702
301 | Number of studs at hdr./beam supports | CN25 | 703
302 | Truss reference | CN19 | 704
303 | Install "I" joists according to mfr.'s specs | CN21 | 705
304 | Install 1/2" OSB or CDX plywood sheathing | CN36 | 706
305 | Balloon frame w/ 2x6 studs @ 12" o.c. | CN35 | 707
306 | Balloon Frame w/ (2) 2x4 @ 12" o.c. | CN39 | 708
307 | Balloon frame w/ (2) 2x4 or 2x6 @ 16" o.c. | CN13 | 709
308 | Balloon frame w/ (2) 2x6 @ 12" o.c. | CN14 | 710
309 | Header to valley attachment | CN41
310 | Porch to header attachment | CN10
311 | For stiffer floor | CN22
312 | Plumb wall specification | CN24
313 | Garage Slab Elevation | CN40
314 | Structural notes | CN2
315 | Stud Pocket to plate attachment
316 | Sheathing of garage wall
317 | Window/door panel length
318
DETAILS
| FOUNDATION |  |  | I-JOISTS
DE # | Description | OLD DE# | DE # | Description | OLD DE#
100 | Crawl foundation (brick) | DE39 | 400 | I-joist at steel beam
101 | Crawl foundation (siding) | DE40 | 401 | I-joist cantilever detail
102 | Basement foundation (brick) | DE36 | 402 | Deep I-joist bearing at (2) 2x10 band
103 | Basement foundation (siding) | DE37 | 403
104 | Basement wall (poured) | DE44 | 404
105 | Poured basement wall (brick) |  | 405
106 | Reinforced garage wall | DE14 | 406
107 | Garage slab (block) |  | 407
108 | Garage slab (brick) |  | 408
109 | Garage slab (poured) | DE35 | 409
110 | Poured garage slab (brick) |  | 410
111 | Dropped floor at girder (8" max step) | DE4 |  | CONNECTIONS
112 | Dropped floor at girder (8" max step) (I-Joist) |  | DE # | Description | OLD DE#
113 | Dropped floor detail | DE24 | 500 | Typical I-beam connection
114 | Dropped girder | DE38 | 501 | I-beam to flitch beam
115 | Bearing wall on thickened slab | DE22 | 502 | Flitch beam to I-beam
116 | Turn-down footing (siding) | DE32 | 503 | Flitch beam to flitch beam
117 | Turn-down footing (brick) |  | 504 | Small I-beam to large I-beam w/ bottom flush
118 | Slab foundation with stem wall |  | 505 | Small I-beam to large I-beam w/ top flush
119 | Slab foundation |  | 506 | LVL to I-beam
120 | Typ. Pipe column 3.5" | DE27 | 507 | I-beam splice
121 | Pipe column LVL splice |  | 508 | Three bolt connection for I-beam
122 | New/Existing foundation detail | DE11 | 509
123 | New/Existing foundation (flush) | DE23 | 510
124 | Deck attachment detail | DE33 |  | BRICK
125 | Corbel detail | DE34 | DE # | Description | OLD DE#
126 |  |  | 600 | Lintel at gable left side | DE6
127 |  |  | 601 | Lintel at gable right side | DE7
128 |  |  | 602 | I-beam w/ brick plate | DE26
129 |  |  | 603 | Large beam at offset brick (joist) | DE41
130 |  |  | 604 | Large beam at offset brick (bci)
| FLOOR PLANS |  | 605 | W10x Beam at offset (brick) | DE46
DE # | Description | OLD DE# | 606 | Lintel above porch
200 | LVL beam bearing reinforcement | DE2 | 607 | Lintel on gable
201 | Typical dropped garage beam bearing | DE5 | 608 | Brick support at cantilevered floor joists | DE3
202 | Typical dropped garage beam bearing (lvl) |  | 609 | Offset beam at brick
203 | Steel bearing plate | DE15 | 610 | Lintel at half round window | DE8
204 | LVL bearing plate for flush beam | DE9 | 611 | Suspended hearth | DE17
205 | Partially dropped I-beam w/ bearing plate option | DE12 | 612
206 | W10x33 flush beam | DE18 | 613
207 | W10x49 flush beam | DE19 | 614
208 | W8 flush beam w/ 4" flange | DE20 | 615
209 | W8 flush beam w/ 8" flange | DE21 |  | SUSPENDED SLAB
210 | W8x28 flush | DE25 | DE # | Description | OLD DE#
211 | Beam/Truss detail |  | 700 | Suspended garage slab
212 | Strongback detail | DE16 | 701 | Decking detail (pour stop at side)
213 | Direct stud bearing |  | 702 | Decking detail (pour stop at end)
214 | Direct beam bearing |  | 703 | Suspended garage slab
215 | Balcony section |  | 704 | Suspended garage slab (poured wall)
216 | Main garage support at garage header | DE1 | 705 | Horizontal bridging
217 | Braced Panel w/ 12" header |  | 706
218 | Braced Panel w/ structural tubing |  | 707
219 | Braced Panel w/ 10" header |  | 708
220 | Braced Panel w/ TS (center) |  | 709
221 |  |  | 710
222 |  |  |  | SPECIAL
223 |  |  | DE # | Description
224 |  |  | 800 | Plant shelf | DE13
225 |  |  | 801 | Steel bearing plate w/ offset to plate
| ROOF |  | 802 | Header profile
DE # | Description | OLD DE# | 803
300 | Detail at rafter | DE28 | 804
301 | Detail at rafter (perpendicular) |  | 805
302 | Rafter Splice |  | 806
303 | Roof beam at vault | DE29 | 807
304 | Rafter tie at vault | DE31 | 808
305 | Double rafter attachment | DE42 | 809
306 | Triple rafter attachment |  | 910
307 | Flat Roof Detail | DE45
308 | Ridge/dbl. Rafter connection
309
310
311
312
313
314
315

## DataCAD shortcut keys
DataCAD Shortcut Keys
A | = | X | SMALL ARROW
B | = |  | STYLE | - | OPEN
C | = |  | SIZE | - | 0.5
D | = | Dimension | ASPECT | - | 3.0
E | = | Erase
F | = | File save/ | LARGE ARROW
G | = |  | STYLE | - | CLOSED
H | = |  | SIZE | - | 1.75
I | = | Identify | ASPECT | - | 0.75
J | = | 3D
K | = | Color | CN316
L | = |  | SHEATH OUTER AND INNER FACE OF
M | = | Macro | ENTIRE GARAGE WALL WITH MINIMUM
N | = |  | 3/8" OSB OR CDX PLYWOOD
O | = | Ortho
P | = | Preview View | CN310
Q | = | Line type | 4x4 TRT'D POST (OR EQUIVALENT) ATTACH
R | = | Rotate | RAFTERS AT PORCH WITH HURRICANE
S | = | Snap | CONNECTORS (SIMPSON H2.5 OR EQUIV.)
T | = | Template | ATTACH HEADER TO POST AND POST TO
U | = | X | BASE WITH POST CAP AND/OR BASE.
V | =
W | = | Line width
X | = | Osnap / Grid
Y | =
Ctrl + Z | = | Undo
Tab | = | Layers
± | = | Walls
To Convert
6-21/32" to 5" scale 0.7511737
3-11/32 to 5" scale 1.4953271

## CN (2016)
CN-NOTES
200 | Foundation Structural Notes - (3) 2X10 SPF #2 Girder
200A | Foundation Structural Notes - (2) 1.75x 9.25 LVL Girder
201 | Basement Wall Requirements
202 | Pier and Curtain Foundation
203 | LEFT BLANK
204 | LEFT BLANK
205 | Foundation Vent Calculations
206 | FND Heights, Thickness, Backfill (Table 404.1.1) 1-4
207 | WHERE GRADE PERMITS: 2x4 12"O.C. OR 2x6 16"O.C.-7/16" OSB OR CDX PLYWOOD
208 | 4" CONC. SLAB NOTE-Standard
208A | 4" CONC. SLAB NOTE-w/ Title Headline
208B | 4" CONC. SLAB NOTE-Abbreviated
209 | Assumed Soil Capacity- 2000 psf
210 | 2x4-12"OC or 2x6-16OC/ 18"X10" THK. Slab
211 | Mas. Pier-24"x24"x8" Ftg.
212 | 4X4 Post-16"x16"x8" Ftg, Appendix M
213 | 6X6 Post-24"x24"x8" Ftg, Appendix M
214 | 24"x24"x10" Ftg,
215 | 30"x30"x10" Ftg,
215A | SOLID FILLED ON A-30"x30"x10" Ftg,
216 | 3-1/2" STD. Steel Pipe Column
217 | 22 GA. INV. "B" Decking
218 | LEFT BLANK
219 | Superior Wall Notes
220 | LEFT BLANK
221 | TRTD. Band - APPX. "M"
222 | LEFT BLANK
223 | LEFT BLANK
224 | LEFT BLANK
225 | CONC. FTG. - Editable Attributes for size, type bar, and number of bars.
226 | LEFT BLANK
227 | Attach base of King Stud w/ SIMP. CS22 Strap Down
228 | LEFT BLANK
300 | LEFT BLANK
301 | Header and Column Notes - (3) 2x6
301A | Header and Column Notes - (3) 2x10
302 | LEFT BLANK
303 | Install "I"-JOISTS
304 | LEFT BLANK
305 | Balloon frame-2x4
310-C | Full Porch - 100 MPH Zone